## CalCSV
Numeric Cal ID | CALSERIAL | 2203
Minimum throttle voltage | THROTMINVOLTS | 0.22
Maximum throttle voltage | THROTMAXVOLTS | 4.34
Throttle Body Leakage offset | THROTOFFSET | 0
Rev Limit | MAXRPM
| Map | 1 | 2 | 3
|  | 11800 | 11800 | 11800
Throttle index table | THROTINDEXTBL
| Index | 1 | 2 | 3 | 4 | 5 | 6 | 7 | 8 | 9 | 10 | 11 | 12 | 13 | 14 | 15 | 16 | 17
|  | 2 | 5 | 7 | 9 | 10 | 12 | 15 | 19.5 | 23.5 | 28.5 | 35.5 | 42.5 | 50.5 | 62 | 75.5 | 90.5 | 100
RPM rescale table for ignition/fi | IGNINJRPMSCALE
| Index | 1 | 2 | 3 | 4 | 5 | 6 | 7 | 8 | 9 | 10 | 11 | 12 | 13 | 14 | 15 | 16 | 17
|  | 750 | 1200 | 1600 | 2240 | 2816 | 3456 | 3968 | 4224 | 4480 | 4992 | 5440 | 6208 | 6720 | 7744 | 8960 | 9728 | 10944
Base Ignition Timing map 1 | CYL1BASEIGNMAP1 | 1: RPM(X) vs Throttle(Y)
|  | 750 | 1200 | 1600 | 2240 | 2816 | 3456 | 3968 | 4224 | 4480 | 4992 | 5440 | 6208 | 6720 | 7744 | 8960 | 9728 | 10944 | 750 | 1200 | 1600 | 2240 | 2816 | 3456 | 3968 | 4224 | 4480 | 4992 | 5440 | 6208 | 6720 | 7744 | 8960 | 9728 | 10944
| 2 | 15 | 20 | 25 | 25 | 40 | 58 | 60 | 60 | 60 | 60 | 60 | 60 | 60 | 60 | 60 | 60 | 60 | 0 | 0 | 0 | 0 | 0 | 0 | 0 | 0 | 0 | 0 | 0 | 0 | 0 | 0 | 0 | 0 | 0
| 5 | 10 | 20 | 25 | 15 | 24 | 56 | 60 | 60 | 60 | 60 | 60 | 60 | 60 | 60 | 60 | 60 | 60 | 0 | 0 | 0 | 13 | 21 | 0 | 0 | 0 | 0 | 0 | 0 | 0 | 0 | 0 | 0 | 0 | 0
| 7 | 5 | 20 | 25 | 6 | 13 | 29 | 38 | 43 | 55 | 60 | 60 | 60 | 60 | 60 | 60 | 60 | 60 | 0 | 0 | 0 | 22 | 39 | 27 | 15 | 15 | 2 | 0 | 0 | 0 | 0 | 0 | 0 | 0 | 0
| 9 | 5 | 20 | 25 | 5 | 10 | 23 | 26 | 29 | 34 | 50 | 60 | 60 | 60 | 60 | 60 | 60 | 60 | 0 | 0 | 0 | 23 | 35 | 27 | 22 | 20 | 19 | 5 | 0 | 0 | 0 | 0 | 0 | 0 | 0
| 10 | 5 | 10 | 17 | 5 | 10 | 22 | 24 | 27 | 30 | 39 | 56 | 56 | 60 | 60 | 60 | 60 | 60 | 0 | 0 | 0 | 18 | 27 | 24 | 16 | 17 | 22 | 14 | 0 | 0 | 0 | 0 | 0 | 0 | 0
| 12 | 0 | 10 | 11 | 3 | 10 | 19 | 21 | 22 | 27 | 32 | 42 | 53 | 57 | 60 | 60 | 60 | 60 | 0 | 0 | 0 | 16 | 21 | 27 | 18 | 19 | 19 | 16 | 11 | 0 | 0 | 0 | 0 | 0 | 0
| 15 | 0 | 10 | 11 | 1 | 9 | 17 | 19 | 21 | 25 | 31 | 39 | 50 | 56 | 57 | 59 | 60 | 60 | 0 | 0 | 0 | 12 | 21 | 24 | 16 | 15 | 14 | 15 | 11 | 0 | 0 | 0 | 0 | 0 | 0
| 19.5 | 0 | 10 | 8 | 0 | 9 | 17 | 19 | 23 | 27 | 37 | 48 | 48 | 56 | 56 | 53 | 59 | 57 | 0 | 0 | 0 | 11 | 17 | 20 | 15 | 12 | 11 | 5 | 0 | 0 | 0 | 0 | 0 | 0 | 0
| 23.5 | 0 | 10 | 6 | 0 | 7 | 16 | 19 | 21 | 23 | 34 | 45 | 45 | 44 | 52 | 52 | 56 | 53 | 0 | 0 | 0 | 9 | 17 | 15 | 13 | 12 | 13 | 6 | 0 | 0 | 0 | 0 | 0 | 0 | 0
| 28.5 | 0 | 10 | 5 | 1 | 6 | 16 | 15 | 18 | 21 | 36 | 41 | 41 | 39 | 48 | 48 | 50 | 49 | 0 | 0 | 0 | 7 | 14 | 11 | 14 | 12 | 12 | 0 | 0 | 0 | 0 | 0 | 0 | 0 | 0
| 35.5 | 0 | 2 | 2 | 5 | 11 | 17 | 19 | 18 | 24 | 30 | 36 | 36 | 37 | 45 | 46 | 49 | 46 | 0 | 0 | 0 | 0 | 9 | 7 | 9 | 8 | 6 | 0 | 0 | 0 | 0 | 0 | 0 | 0 | 0
| 42.5 | 0 | 2 | 2 | 5 | 20 | 18 | 21 | 24 | 26 | 27 | 32 | 33 | 36 | 41 | 43 | 43 | 40 | 0 | 0 | 0 | 0 | 0 | 5 | 7 | 0 | 0 | 0 | 0 | 0 | 0 | 0 | 0 | 0 | 0
| 50.5 | 0 | 2 | 2 | 5 | 20 | 19 | 23 | 22 | 23 | 23 | 29 | 32 | 33 | 39 | 39 | 39 | 35 | 0 | 0 | 0 | 0 | 0 | 4 | 5 | 0 | 0 | 0 | 0 | 0 | 0 | 0 | 0 | 0 | 0
| 62 | 0 | 2 | 2 | 5 | 20 | 23 | 28 | 22 | 23 | 22 | 24 | 30 | 31 | 35 | 36 | 32 | 33 | 0 | 0 | 0 | 0 | 0 | 0 | 0 | 0 | 0 | 0 | 0 | 0 | 0 | 0 | 0 | 0 | 0
| 75.5 | 0 | 2 | 2 | 5 | 20 | 23 | 28 | 22 | 23 | 22 | 24 | 27 | 29 | 32 | 33 | 30 | 33 | 0 | 0 | 0 | 0 | 0 | 0 | 0 | 0 | 0 | 0 | 0 | 0 | 0 | 0 | 0 | 0 | 0
| 90.5 | 0 | 2 | 2 | 5 | 20 | 23 | 25 | 22 | 23 | 22 | 23 | 25 | 26 | 30 | 29 | 30 | 33 | 0 | 0 | 0 | 0 | 0 | 0 | 0 | 0 | 0 | 0 | 0 | 0 | 0 | 0 | 0 | 0 | 0
| 100 | 0 | 2 | 2 | 5 | 20 | 23 | 25 | 22 | 23 | 22 | 23 | 24 | 26 | 28 | 29 | 30 | 33 | 0 | 0 | 0 | 0 | 0 | 0 | 0 | 0 | 0 | 0 | 0 | 0 | 0 | 0 | 0 | 0 | 0
Base Ignition Timing map 2 | CYL1BASEIGNMAP2 | 1: RPM(X) vs Throttle(Y)
|  | 750 | 1200 | 1600 | 2240 | 2816 | 3456 | 3968 | 4224 | 4480 | 4992 | 5440 | 6208 | 6720 | 7744 | 8960 | 9728 | 10944
| 2 | 15 | 20 | 25 | 25 | 40 | 58 | 60 | 60 | 60 | 60 | 60 | 60 | 60 | 60 | 60 | 60 | 60
| 5 | 10 | 20 | 25 | 28 | 45 | 56 | 60 | 60 | 60 | 60 | 60 | 60 | 60 | 60 | 60 | 60 | 60
| 7 | 5 | 20 | 25 | 28 | 52 | 56 | 53 | 58 | 57 | 60 | 60 | 60 | 60 | 60 | 60 | 60 | 60
| 9 | 5 | 20 | 25 | 28 | 45 | 50 | 48 | 49 | 53 | 55 | 60 | 60 | 60 | 60 | 60 | 60 | 60
| 10 | 5 | 10 | 17 | 23 | 37 | 46 | 40 | 44 | 52 | 53 | 56 | 56 | 60 | 60 | 60 | 60 | 60
| 12 | 0 | 10 | 11 | 19 | 31 | 46 | 39 | 41 | 46 | 48 | 53 | 53 | 57 | 60 | 60 | 60 | 60
| 15 | 0 | 10 | 11 | 13 | 30 | 41 | 35 | 36 | 39 | 46 | 50 | 50 | 56 | 57 | 59 | 60 | 60
| 19.5 | 0 | 10 | 8 | 11 | 26 | 37 | 34 | 35 | 38 | 42 | 48 | 48 | 56 | 56 | 53 | 59 | 57
| 23.5 | 0 | 10 | 6 | 9 | 24 | 31 | 32 | 33 | 36 | 40 | 45 | 45 | 44 | 52 | 52 | 56 | 53
| 28.5 | 0 | 10 | 5 | 8 | 20 | 27 | 29 | 30 | 33 | 36 | 41 | 41 | 39 | 48 | 48 | 50 | 49
| 35.5 | 0 | 2 | 2 | 5 | 20 | 24 | 28 | 26 | 30 | 30 | 36 | 36 | 37 | 45 | 46 | 49 | 46
| 42.5 | 0 | 2 | 2 | 5 | 20 | 23 | 28 | 24 | 26 | 27 | 32 | 33 | 36 | 41 | 43 | 43 | 40
| 50.5 | 0 | 2 | 2 | 5 | 20 | 23 | 28 | 22 | 23 | 23 | 29 | 32 | 33 | 39 | 39 | 39 | 35
| 62 | 0 | 2 | 2 | 5 | 20 | 23 | 28 | 22 | 23 | 22 | 24 | 30 | 31 | 35 | 36 | 32 | 33
| 75.5 | 0 | 2 | 2 | 5 | 20 | 23 | 28 | 22 | 23 | 22 | 24 | 27 | 29 | 32 | 33 | 30 | 33
| 90.5 | 0 | 2 | 2 | 5 | 20 | 23 | 25 | 22 | 23 | 22 | 23 | 25 | 26 | 30 | 29 | 30 | 33
| 100 | 0 | 2 | 2 | 5 | 20 | 23 | 25 | 22 | 23 | 22 | 23 | 24 | 26 | 28 | 29 | 30 | 33
Base Ignition Timing map 3 | CYL1BASEIGNMAP3 | 1: RPM(X) vs Throttle(Y)
|  | 750 | 1200 | 1600 | 2240 | 2816 | 3456 | 3968 | 4224 | 4480 | 4992 | 5440 | 6208 | 6720 | 7744 | 8960 | 9728 | 10944
| 2 | 10 | 15 | 25 | 25 | 40 | 55 | 57 | 60 | 60 | 60 | 60 | 60 | 60 | 60 | 60 | 60 | 60
| 5 | 5 | 15 | 25 | 25 | 40 | 55 | 57 | 60 | 60 | 60 | 60 | 60 | 60 | 60 | 60 | 60 | 60
| 7 | 3 | 15 | 25 | 25 | 40 | 55 | 57 | 60 | 60 | 60 | 60 | 60 | 60 | 60 | 60 | 60 | 60
| 9 | 0 | 15 | 25 | 25 | 40 | 55 | 57 | 60 | 60 | 60 | 60 | 60 | 60 | 60 | 60 | 60 | 60
| 10 | 0 | 10 | 14 | 22 | 32 | 50 | 51 | 55 | 56 | 59 | 60 | 60 | 60 | 60 | 60 | 60 | 60
| 12 | 0 | 10 | 14 | 19 | 30 | 49 | 50 | 52 | 54 | 59 | 59 | 60 | 60 | 60 | 60 | 60 | 60
| 15 | 0 | 10 | 14 | 18 | 28 | 48 | 43 | 47 | 53 | 54 | 58 | 58 | 58 | 60 | 60 | 60 | 60
| 19.5 | 0 | 10 | 14 | 17 | 24 | 30 | 31 | 39 | 45 | 45 | 54 | 58 | 58 | 60 | 60 | 60 | 60
| 23.5 | 0 | 10 | 14 | 17 | 23 | 28 | 31 | 35 | 41 | 42 | 46 | 48 | 52 | 54 | 60 | 60 | 60
| 28.5 | 0 | 10 | 14 | 17 | 18 | 29 | 31 | 35 | 37 | 37 | 37 | 39 | 41 | 43 | 50 | 60 | 60
| 35.5 | 0 | 10 | 14 | 17 | 17 | 26 | 30 | 30 | 33 | 36 | 38 | 39 | 49 | 50 | 54 | 60 | 60
| 42.5 | 0 | 10 | 14 | 17 | 17 | 23 | 28 | 27 | 29 | 31 | 33 | 39 | 38 | 47 | 50 | 55 | 59
| 50.5 | 0 | 10 | 14 | 17 | 15 | 23 | 28 | 27 | 27 | 30 | 30 | 35 | 37 | 38 | 48 | 51 | 58
| 62 | 0 | 10 | 14 | 17 | 20 | 26 | 28 | 27 | 27 | 29 | 30 | 35 | 35 | 38 | 40 | 51 | 53
| 75.5 | 0 | 10 | 14 | 17 | 20 | 26 | 26 | 27 | 27 | 29 | 30 | 34 | 36 | 40 | 42 | 46 | 50
| 90.5 | 0 | 10 | 14 | 17 | 20 | 25 | 27 | 26 | 26 | 28 | 29 | 32 | 32 | 36 | 40 | 43 | 45
| 100 | 0 | 10 | 14 | 17 | 20 | 25 | 27 | 25 | 25 | 28 | 28 | 30 | 31 | 33 | 38 | 39 | 40
Fuel injector flow rate (mg/s) | FUELINJFLOWRATE | 1: 2511
Injector offset characteristic | INJOFFSET | 1: 0.55
Fuel mass (mg) for map 1 | INJ1FUELMASSMAP1 | 1: RPM(X) vs Throttle(Y)
|  | 750 | 1200 | 1600 | 2240 | 2816 | 3456 | 3968 | 4224 | 4480 | 4992 | 5440 | 6208 | 6720 | 7744 | 8960 | 9728 | 10944
| 2 | 8 | 5 | 4.83 | 3.65 | 3.2 | 2.68 | 2.4 | 2.3 | 2.21 | 1.86 | 1.48 | 1.5 | 1.35 | 1.35 | 1.35 | 1.35 | 1.35
| 5 | 15 | 8 | 7.28 | 6.31 | 4.69 | 4.22 | 3.75 | 3.59 | 3.66 | 3.09 | 2.72 | 2.53 | 2.53 | 2.53 | 2.53 | 2.53 | 2.53
| 7 | 25 | 12 | 9.06 | 7.89 | 6.33 | 5.78 | 5.31 | 5 | 4.8 | 4.49 | 4.53 | 3.55 | 3.32 | 3.09 | 2.9 | 2.7 | 2.5
| 9 | 25 | 15 | 9.65 | 8.63 | 7.61 | 7.11 | 6.76 | 6.48 | 6.21 | 5.43 | 5.08 | 4.53 | 4.26 | 3.55 | 3.09 | 2.85 | 2.85
| 10 | 0 | 0 | 10.5 | 9.26 | 8.16 | 7.77 | 7.65 | 7.31 | 6.96 | 6.33 | 5.59 | 5.15 | 4.84 | 4.42 | 3.63 | 3.36 | 3.36
| 12 | 0 | 0 | 11.5 | 10.06 | 8.56 | 8.38 | 8.62 | 8.38 | 8.31 | 7.5 | 7.06 | 6.13 | 5.63 | 5.31 | 4.62 | 4.13 | 4.1
| 15 | 0 | 0 | 12.06 | 11.06 | 9.82 | 9.31 | 9.62 | 9.44 | 9.18 | 8.69 | 8.18 | 7.31 | 7 | 6.62 | 5.7 | 5.7 | 5.6
| 19.5 | 0 | 0 | 14 | 13.31 | 11.56 | 11.18 | 11.44 | 11.18 | 11.06 | 9.77 | 9.14 | 8.44 | 8.31 | 7.87 | 7.19 | 6.72 | 6.6
| 23.5 | 0 | 0 | 15.1 | 14.87 | 12.94 | 13.56 | 13.25 | 12.74 | 12.25 | 11.06 | 10.18 | 9.18 | 9 | 8.5 | 7.8 | 7.8 | 7.8
| 28.5 | 0 | 0 | 16.7 | 15.44 | 14.18 | 14.56 | 14.75 | 14.31 | 13.75 | 12.25 | 11.25 | 10.18 | 9.94 | 9.44 | 8.59 | 8.42 | 8.4
| 35.5 | 0 | 0 | 16.5 | 16.22 | 15.37 | 16.5 | 16.5 | 16.22 | 15.66 | 14.06 | 12.94 | 11.53 | 11.16 | 10.6 | 9.69 | 9.52 | 9.5
| 42.5 | 0 | 0 | 16.5 | 16.31 | 15.37 | 17.34 | 17.63 | 17.26 | 16.97 | 15.66 | 14.16 | 12.94 | 12.56 | 11.9 | 11.53 | 10.97 | 10.54
| 50.5 | 0 | 0 | 15.6 | 15.47 | 15.37 | 17.34 | 18.28 | 18.48 | 18.37 | 16.78 | 15.37 | 14.16 | 13.87 | 13.5 | 13.22 | 12.37 | 11.7
| 62 | 0 | 0 | 15.8 | 15.55 | 18 | 18.1 | 19.03 | 18.76 | 19.13 | 18 | 17.06 | 15.76 | 15.76 | 15.56 | 15.56 | 15 | 13.77
| 75.5 | 0 | 0 | 15.8 | 15.6 | 18 | 17.75 | 18.94 | 19.22 | 19.31 | 18.56 | 17.53 | 17.16 | 17.16 | 17.89 | 17.81 | 16.97 | 15.51
| 90.5 | 0 | 0 | 16 | 15.8 | 18 | 17.81 | 19.22 | 19.4 | 19.13 | 18.76 | 17.72 | 18.28 | 19.14 | 19.3 | 19.13 | 18.37 | 16.8
| 100 | 0 | 0 | 16.4 | 16.2 | 18 | 18.37 | 19.22 | 19.4 | 19.22 | 18.84 | 17.81 | 18.37 | 19.14 | 19.77 | 19.13 | 18.37 | 17.09
Fuel mass (mg) for map 2 | INJ1FUELMASSMAP2 | 1: RPM(X) vs Throttle(Y)
|  | 750 | 1200 | 1600 | 2240 | 2816 | 3456 | 3968 | 4224 | 4480 | 4992 | 5440 | 6208 | 6720 | 7744 | 8960 | 9728 | 10944
| 2 | 8 | 5 | 4.83 | 3.65 | 3.2 | 2.68 | 2.4 | 2.3 | 2.21 | 1.86 | 1.48 | 1.5 | 1.35 | 1.35 | 1.35 | 1.35 | 1.35
| 5 | 15 | 8 | 7.28 | 6.31 | 4.69 | 4.22 | 3.75 | 3.59 | 3.66 | 3.09 | 2.72 | 2.53 | 2.53 | 2.53 | 2.53 | 2.53 | 2.53
| 7 | 25 | 12 | 9.06 | 7.89 | 6.33 | 5.78 | 5.31 | 5 | 4.8 | 4.49 | 4.53 | 3.55 | 3.32 | 3.09 | 2.9 | 2.7 | 2.5
| 9 | 25 | 15 | 9.65 | 8.63 | 7.61 | 7.11 | 6.76 | 6.48 | 6.21 | 5.43 | 5.08 | 4.53 | 4.26 | 3.55 | 3.09 | 2.85 | 2.85
| 10 | 0 | 0 | 10.5 | 9.26 | 8.16 | 7.77 | 7.65 | 7.31 | 6.96 | 6.33 | 5.59 | 5.15 | 4.84 | 4.42 | 3.63 | 3.36 | 3.36
| 12 | 0 | 0 | 11.5 | 10.06 | 8.56 | 8.38 | 8.62 | 8.38 | 8.31 | 7.5 | 7.06 | 6.13 | 5.63 | 5.31 | 4.62 | 4.13 | 4.1
| 15 | 0 | 0 | 12.06 | 11.06 | 9.82 | 9.31 | 9.62 | 9.44 | 9.18 | 8.69 | 8.18 | 7.31 | 7 | 6.62 | 5.7 | 5.7 | 5.6
| 19.5 | 0 | 0 | 14 | 13.31 | 11.56 | 11.18 | 11.44 | 11.18 | 11.06 | 9.77 | 9.14 | 8.44 | 8.31 | 7.87 | 7.19 | 6.72 | 6.6
| 23.5 | 0 | 0 | 15.1 | 14.87 | 12.94 | 13.56 | 13.25 | 12.74 | 12.25 | 11.06 | 10.18 | 9.18 | 9 | 8.5 | 7.8 | 7.8 | 7.8
| 28.5 | 0 | 0 | 16.7 | 15.44 | 14.18 | 14.56 | 14.75 | 14.31 | 13.75 | 12.25 | 11.25 | 10.18 | 9.94 | 9.44 | 8.59 | 8.42 | 8.4
| 35.5 | 0 | 0 | 16.5 | 16.22 | 15.37 | 16.5 | 16.5 | 16.22 | 15.66 | 14.06 | 12.94 | 11.53 | 11.16 | 10.6 | 9.69 | 9.52 | 9.5
| 42.5 | 0 | 0 | 16.5 | 16.31 | 15.37 | 17.34 | 17.63 | 17.26 | 16.97 | 15.66 | 14.16 | 12.94 | 12.56 | 11.9 | 11.53 | 10.97 | 10.54
| 50.5 | 0 | 0 | 15.6 | 15.47 | 15.37 | 17.34 | 18.28 | 18.48 | 18.37 | 16.78 | 15.37 | 14.16 | 13.87 | 13.5 | 13.22 | 12.37 | 11.7
| 62 | 0 | 0 | 15.8 | 15.55 | 18 | 18.1 | 19.03 | 18.76 | 19.13 | 18 | 17.06 | 15.76 | 15.76 | 15.56 | 15.56 | 15 | 13.77
| 75.5 | 0 | 0 | 15.8 | 15.6 | 18 | 17.75 | 18.94 | 19.22 | 19.31 | 18.56 | 17.53 | 17.16 | 17.16 | 17.89 | 17.81 | 16.97 | 15.51
| 90.5 | 0 | 0 | 16 | 15.8 | 18 | 17.81 | 19.22 | 19.4 | 19.13 | 18.76 | 17.72 | 18.28 | 19.14 | 19.3 | 19.13 | 18.37 | 16.8
| 100 | 0 | 0 | 16.4 | 16.2 | 18 | 18.37 | 19.22 | 19.4 | 19.22 | 18.84 | 17.81 | 18.37 | 19.14 | 19.77 | 19.13 | 18.37 | 17.09
Fuel mass (mg) for map 3 | INJ1FUELMASSMAP3 | 1: RPM(X) vs Throttle(Y)
|  | 750 | 1200 | 1600 | 2240 | 2816 | 3456 | 3968 | 4224 | 4480 | 4992 | 5440 | 6208 | 6720 | 7744 | 8960 | 9728 | 10944
| 2 | 8 | 5 | 4.57 | 3.4 | 2.5 | 2.04 | 1.77 | 1.67 | 1.57 | 1.41 | 1.29 | 1.13 | 1.05 | 0.91 | 0.79 | 0.72 | 0.7
| 5 | 15 | 8 | 7.5 | 5.9 | 4.61 | 3.79 | 3.2 | 2.89 | 2.7 | 2.5 | 2.29 | 2.01 | 1.86 | 1.61 | 1.39 | 1.28 | 1.2
| 7 | 20 | 12 | 8.44 | 7.61 | 6.37 | 5.39 | 4.65 | 4.34 | 4.18 | 3.75 | 3.32 | 2.66 | 2.58 | 2.24 | 1.94 | 1.78 | 1.7
| 9 | 23 | 15 | 9.38 | 8.67 | 7.5 | 6.33 | 5.86 | 5.78 | 5.55 | 5 | 4.44 | 3.85 | 3.61 | 3 | 2.59 | 2.39 | 2.3
| 10 | 0 | 0 | 9.89 | 9.42 | 7.69 | 6.98 | 6.56 | 6.23 | 6 | 5.72 | 5.06 | 4.31 | 3.98 | 3.19 | 2.76 | 2.54 | 2.48
| 12 | 0 | 0 | 10.17 | 10.03 | 8.44 | 7.4 | 7.22 | 7.22 | 7.31 | 6.89 | 6.19 | 5.53 | 4.88 | 4.36 | 3.85 | 3.8 | 3.75
| 15 | 0 | 0 | 11.35 | 11.25 | 9.5 | 8.5 | 8.25 | 8.25 | 8.25 | 8.31 | 7.87 | 7 | 6.38 | 5.87 | 5.13 | 4.44 | 4.4
| 19.5 | 0 | 0 | 12.97 | 12.87 | 11.38 | 9.87 | 9.81 | 9.94 | 9.75 | 9.38 | 9 | 8.25 | 7.56 | 6.94 | 6.38 | 6.13 | 6.1
| 23.5 | 0 | 0 | 14.54 | 14.44 | 13.38 | 11.81 | 11.87 | 11.94 | 11.69 | 11.25 | 10.31 | 9.38 | 8.81 | 8.18 | 7.25 | 6.81 | 6.77
| 28.5 | 0 | 0 | 15.1 | 15 | 14.69 | 13 | 13.5 | 13.62 | 13.13 | 12.56 | 11.5 | 10.38 | 9.81 | 8.87 | 8.13 | 7.94 | 7.9
| 35.5 | 0 | 0 | 15.3 | 15.2 | 16.02 | 15.47 | 16.25 | 15.94 | 15.55 | 14.53 | 13.59 | 12.03 | 11.41 | 10.31 | 9.45 | 8.98 | 8.94
| 42.5 | 0 | 0 | 15.65 | 15.55 | 16.48 | 16.09 | 17.5 | 17.5 | 17.19 | 16.25 | 15 | 13.67 | 12.81 | 11.72 | 11.02 | 10.39 | 10.35
| 50.5 | 0 | 0 | 16.41 | 16.31 | 16.69 | 16.78 | 18.66 | 19.22 | 18.76 | 17.72 | 16.69 | 15.28 | 14.16 | 13.22 | 12.37 | 11.72 | 11.7
| 62 | 0 | 0 | 16.5 | 16.4 | 16.69 | 17 | 18.66 | 19.6 | 19.87 | 19.69 | 18.56 | 17.34 | 16.69 | 15.66 | 14.81 | 14.26 | 14.2
| 75.5 | 0 | 0 | 16.72 | 16.62 | 17.01 | 17.01 | 18.66 | 20.26 | 20.26 | 19.87 | 19.5 | 18.62 | 18.75 | 17.63 | 16.49 | 16.75 | 16.7
| 90.5 | 0 | 0 | 16.72 | 16.62 | 17.2 | 17.01 | 18.66 | 20.26 | 20.49 | 20.1 | 20.13 | 19.74 | 20.75 | 19.25 | 18.49 | 18.26 | 18.2
| 100 | 0 | 0 | 16.72 | 16.62 | 17.38 | 17.12 | 18.66 | 20.37 | 20.88 | 20.62 | 20.88 | 20.37 | 21.01 | 20.26 | 19.5 | 18.4 | 18.3
Accel Transient sensitivity | TRANSSENSITIVITYINC
| Map | 1: 1; 2: 2; 3: 3
|  | 1.25 | 1.15 | 1.05
Coolant temp critical threshold | COOLANTTEMPTHRESHHI | 1: 110.4
Coolant temp marginal threshold | COOLANTTEMPTHRESHLO | 1: 94.4
Cold start fuel mass (mg) injection | COLDSTARTINJ | 1: 99
IGN Rider Trim (additive) | RDRCOMPIGN
| Map # | 1: 1; 2: 2; 3: 3
|  | 0 | 0 | 0
IGN Adjustment Increment | RDRCOMPIGNADJ | bar: 1
Max IGN Adjustment | RDRCOMPIGNADJMAX | 1: 10
Map 1 INJ Rider Trim (multiplier) | RDRCOMPINJ1
|  | Pilot | Needle | Main
|  | 1 | 1 | 1
Map 2 INJ Rider Trim (multiplier) | RDRCOMPINJ2
|  | Pilot | Needle | Main
|  | 1 | 1 | 1
Map 3 INJ Rider Trim (multiplier) | RDRCOMPINJ3
|  | Pilot | Needle | Main
|  | 1 | 1 | 1
INJ Adjustment Increment | RDRCOMPINJADJ | 1: 0.02
Max INJ Adjustment | RDRCOMPINJADJMAX | 1: 1.99
Rider Trim Throttle Setpoint 1 | RDRCOMPINJTHROTLO | 1: 11
Rider Trim Throttle Setpoint 2 | RDRCOMPINJTHROTHI | 1: 58
Transient Rider Trim | RDRCOMPTRANS
| Map | 1: 1; 2: 2; 3: 3
|  | 1 | 1 | 1
Transient Adjustment Increment | RDRCOMPTRANSADJ | 1: 0.2
Max Transient Adjustment | RDRCOMPTRANSADJMAX | 1: 3